## ESP32_Pins
Pin | Name | Type | Primary Function | Analog (In/Out) | Interface / PWM / Other
1 | GND | P | Ground | - | -
2 | 3V3 | P | Power Supply | - | -
3 | EN | I | Chip Enable (High: On) | - | Internal pull-up
4 | SENSOR_VP | I | GPIO36 | ADC1_CH0 | RTC_GPIO0
5 | SENSOR_VN | I | GPIO39 | ADC1_CH3 | RTC_GPIO3
6 | IO34 | I | GPIO34 | ADC1_CH6 | RTC_GPIO4
7 | IO35 | I | GPIO35 | ADC1_CH7 | RTC_GPIO5
8 | IO32 | I/O | GPIO32 | ADC1_CH4 | XTAL_32K_P, TOUCH9, RTC_GPIO9
9 | IO33 | I/O | GPIO33 | ADC1_CH5 | XTAL_32K_N, TOUCH8, RTC_GPIO8
10 | IO25 | I/O | GPIO25 | DAC_1, ADC2_CH8 | RTC_GPIO6, EMAC_RXD0
11 | IO26 | I/O | GPIO26 | DAC_2, ADC2_CH9 | RTC_GPIO7, EMAC_RXD1
12 | IO27 | I/O | GPIO27 | ADC2_CH7 | TOUCH7, RTC_GPIO17, EMAC_RX_DV
13 | IO14 | I/O | GPIO14 | ADC2_CH6 | TOUCH6, MTMS, HSPICLK, HS2_CLK, SD_CLK
14 | IO12 | I/O | GPIO12 | ADC2_CH5 | TOUCH5, MTDI, HSPIQ, HS2_DATA2, SD_DATA2
15 | GND | P | Ground | - | -
16 | IO13 | I/O | GPIO13 | ADC2_CH4 | TOUCH4, MTCK, HSPID, HS2_DATA3, SD_DATA3
17 | NC | - | Not Connected | - | -
18 | NC | - | Not Connected | - | -
19 | NC | - | Not Connected | - | -
20 | NC | - | Not Connected | - | -
21 | NC | - | Not Connected | - | -
22 | NC | - | Not Connected | - | -
23 | IO15 | I/O | GPIO15 | ADC2_CH3 | TOUCH3, MTDO, HSPICS0, RTC_GPIO13, HS2_CMD
24 | IO2 | I/O | GPIO2 | ADC2_CH2 | TOUCH2, RTC_GPIO12, HSPIWP, HS2_DATA0
25 | IO0 | I/O | GPIO0 | ADC2_CH1 | TOUCH1, RTC_GPIO11, CLK_OUT1 (Boot Strap)
26 | IO4 | I/O | GPIO4 | ADC2_CH0 | TOUCH0, RTC_GPIO10, HSPIHD, HS2_DATA1
27 | IO16 | I/O | GPIO16 | - | HS1_DATA4, U2RXD, EMAC_CLK_OUT
28 | IO17 | I/O | GPIO17 | - | HS1_DATA5, U2TXD, EMAC_CLK_OUT_180
29 | IO5 | I/O | GPIO5 | - | VSPICS0, HS1_DATA6, EMAC_RX_CLK
30 | IO18 | I/O | GPIO18 | - | VSPICLK, HS1_DATA7
31 | IO19 | I/O | GPIO19 | - | VSPIQ, U0CTS, EMAC_TXD0
32 | NC | - | Not Connected | - | -
33 | IO21 | I/O | GPIO21 | - | VSPIHD, EMAC_TX_EN
34 | RXD0 | I/O | GPIO3 | - | U0RXD, CLK_OUT2
35 | TXD0 | I/O | GPIO1 | - | U0TXD, CLK_OUT3, EMAC_RXD2
36 | IO22 | I/O | GPIO22 | - | VSPIWP, U0RTS, EMAC_TXD1
37 | IO23 | I/O | GPIO23 | - | VSPID, HS1_STROBE
38 | GND | P | Ground | - | -